## Phantom Site Scanning Data Form
ACR CT Accreditation Phantom Site Scanning Data Form
CTAP #________________________ | Manufacturer |  | _____________ |  | Model |  |  | _____________
Scanner Geometry | ☐ Rotate/Rotate (3rd generation) |  |  |  | ☐ Rotate/Stationary (4th generation)
☐ Other __________________________________________
Helical Capability | ☐ Yes |  | ☐ No
Multi slice capability | ☐ Yes |  | ☐ No
Nmax: Maximum number of axial images able to be acquired simultaneously in one rotation: | [7 empty] | ____________
Minimum tube rotation time | _____________ |  | Sec
Available beam energies in kV
☐ 70 kV | ☐ 80 kV |  | ☐ 90 kV |  | ☐ 100 kV |  |  | ☐ 110 kV
☐ 120 kV | ☐ 130 kV |  | ☐ 135 kV |  | ☐ 140 kV |  |  | ☐ Other
Types of Dose Reduction Options Available
Serial number of ACR CT Accreditation Phantom
Name of person providing this data
Average clinical parameters used for phantom submission (For Dual Energy submissions, unhide all columns)
For this section, use techniques used on an average patient or calculate an average technique from several patient images. DO NOT ENTER AUTOMATIC TECHNIQUES OR RANGES OF TECHNIQUES. | Adult Head (cerebrum technique) Required if Head/Neck Module is chosen |  | Adult Abdomen (mid-liver technique) Always required |  | Pediatric Head (cerebrum technique) (1 year old) Required if Head/Neck Module is chosen and pediatric patient type is performed on this unit |  | Pediatric Abdomen (mid-liver technique) (40-50 lb.) Required if pediatric patient type is performed on this unit and any module chosen except Head/Neck
kVp
mA
Time per rotation (s)
mAs (calculated by the System) | 0 | 0 | 0 | 0 | 0 | 0 | 0 | 0
Effective mAs (or mAs per slice) | #DIV/0! | #DIV/0! | #DIV/0! | #DIV/0! | #DIV/0! | #DIV/0! | #DIV/0! | #DIV/0!
Scan FOV (cm)
Display FOV (cm)
Reconstruction Algorithm
Axial (A) or Helical (H) or Volume (V)
# of Data Channels used in single rotation (N)
Z-axis width of each data channel (T) in mm
Table Increment (I): Axial Scans (mm) or Helical Table Speed (mm/rotation)
IEC definition for this protocol (Pitch = I / N • T) (calculated by the System) | #DIV/0! |  | #DIV/0! |  | #DIV/0! |  | #DIV/0!
Reconstructed Image Width (mm)
Reconstructed Image Interval (mm)
Dose Reduction Technique(s) used in routine patient scanning for these protocols (DO NOT scan the ACR phantom or the CTDI phantoms with dose reduction techniques other than iterative reconstruction)
Dose Notification Value (mGy) as described in XR-29 (leave blank if not applicable)

## Adult Head SE
ACR CT ACCREDITATION DOSE SPREADSHEET IMPORTANT NOTE: This Excel Workbook contains formulae essential to accurate reporting of dose for ACR CT Accreditation. It is intended to be used with both Windows and Mac operating systems. Please note, ANY alteration of the formulae will very likely result in errors of reported data, and could adversely affect our accreditation results. You must enter accurate data from this workbook into the ACRedit online testing package. Please check the results from this workbook against the results shown in the ACRedit database online testing package before submission.
Dose Calculator Spreadsheet (Exposure) | CTAP ID Number
Radiation Dosimetry (Adult Head) - Single Energy Scan
CTDI Head Phantom (16-cm diameter PMMA Phantom) | Measured | Calculated
kV
mA
Exposure time per rotation (s)
# data channels used (N)1
Z-axis collimation (T)1
Axial (A): Table Increment (mm) = (I)1 OR Helical (H):Table Speed (mm/rot) = (I)1
Active Chamber length (mm)
Chamber correction factor
Center
Measurement 1 (mR)
Measurement 2 (mR)
Measurement 3 (mR)
Average of above 3 measurements (mR) |  | #DIV/0!
Head CTDI at isocenter in phantom (mGy) |  | #DIV/0!
12 o'clock position
Measurement 1 (mR)
Measurement 2 (mR)
Measurement 3 (mR)
Average of above 3 measurements (mR) |  | #DIV/0!
Head CTDI at 12 o'clock position in phantom (mGy) |  | #DIV/0!
CTDIw (mGy) |  | #DIV/0!
Clinical exam dose estimates (using measured CTDIw and site's Adult Head Protocol from Table 1)
CTDIvol (mGy) | =CTDIw*N*T/I | #DIV/0!
CTDIvol reported by scanner (mGy) for the protocol entered in the phantom site scanning data form (using 16-cm diameter PMMA phantom)
Percent difference between calculated CTDIvol and CTDIvol reported by scanner |  | #DIV/0!
Dose Notification Value (mGy) as described in XR-29 (if applicable)
DLP (mGy-cm) | =CTDIvol*17.5 cm | #DIV/0!
SSDEH16 for 19 cm water equivalent diameter (mGy) | =SSDE(19 cm) | #DIV/0!
1See definitions in the CT Accreditation Testing Instructions.
PRIVILEGED and CONFIDENTIAL • PEER REVIEW
Release or disclosure of this document is prohibited in accordance with
Code of Virginia 8.01-581.17
This document is copyright protected by the American College of Radiology. Any attempt to reproduce, copy, modify, alter or otherwise
change or use this document without the express written permission of the American College of Radiology is prohibited.

## Adult Head DE 1 Scan
ACR CT ACCREDITATION DOSE SPREADSHEET IMPORTANT NOTE: This Excel Workbook contains formulae essential to accurate reporting of dose for ACR CT Accreditation. It is intended to be used with both Windows and Mac operating systems. Please note, ANY alteration of the formulae will very likely result in errors of reported data, and could adversely affect our accreditation results. You must enter accurate data from this workbook into the ACRedit online testing package. Please check the results from this workbook against the results shown in the ACRedit database online testing package before submission.
Dose Calculator Spreadsheet (Exposure) | CTAP ID Number
Radiation Dosimetry (Adult Head) - Dual Energy Using a Single Scan
CTDI Head Phantom (16-cm diameter PMMA Phantom) | Measured |  | Calculated
| Energy 1 | Energy 2
kV
mA
Exposure time per rotation (s)
# data channels used (N)1
Z-axis collimation (T)1
Axial (A): Table Increment (mm) = (I)1 OR Helical (H):Table Speed (mm/rot) = (I)1
Active Chamber length (mm)
Chamber correction factor
Center
Measurement 1 (mR)
Measurement 2 (mR)
Measurement 3 (mR)
Average of above 3 measurements (mR) |  |  | #DIV/0!
Head CTDI at isocenter in phantom (mGy) |  |  | #DIV/0!
12 o'clock position
Measurement 1 (mR)
Measurement 2 (mR)
Measurement 3 (mR)
Average of above 3 measurements (mR) |  |  | #DIV/0!
Head CTDI at 12 o'clock position in phantom (mGy) |  |  | #DIV/0!
CTDIw (mGy) |  |  | #DIV/0!
Clinical exam dose estimates (using measured CTDIw and site's Adult Head Protocol from Table 1)
CTDIvol (mGy) | =CTDIw*N*T/I |  | #DIV/0!
CTDIvol reported by scanner (mGy) for the protocol entered in the phantom site scanning data form (using 16-cm diameter PMMA phantom)
Percent difference between calculated CTDIvol and CTDIvol reported by scanner |  |  | #DIV/0!
Dose Notification Value (mGy) as described in XR-29 (if applicable)
DLP (mGy-cm) | =CTDIvol*17.5 cm |  | #DIV/0!
SSDEH16 for 19 cm water equivalent diameter (mGy) | =SSDE(19 cm) |  | #DIV/0!
1See definitions in the CT Accreditation Testing Instructions.
PRIVILEGED and CONFIDENTIAL • PEER REVIEW
Release or disclosure of this document is prohibited in accordance with
Code of Virginia 8.01-581.17
This document is copyright protected by the American College of Radiology. Any attempt to reproduce, copy, modify, alter or otherwise
change or use this document without the express written permission of the American College of Radiology is prohibited.

## Adult Head DE 2 Scan
ACR CT ACCREDITATION DOSE SPREADSHEET IMPORTANT NOTE: This Excel Workbook contains formulae essential to accurate reporting of dose for ACR CT Accreditation. It is intended to be used with both Windows and Mac operating systems. Please note, ANY alteration of the formulae will very likely result in errors of reported data, and could adversely affect our accreditation results. You must enter accurate data from this workbook into the ACRedit online testing package. Please check the results from this workbook against the results shown in the ACRedit database online testing package before submission.
Dose Calculator Spreadsheet (Exposure) | CTAP ID Number
Radiation Dosimetry (Adult Head) - Dual Energy Using Two Scans
CTDI Head Phantom (16-cm diameter PMMA Phantom) | Measured |  | Calculated
| Energy 1 | Energy 2
kV
mA
Exposure time per rotation (s)
# data channels used (N)1
Z-axis collimation (T)1
Axial (A): Table Increment (mm) = (I)1 OR Helical (H):Table Speed (mm/rot) = (I)1
Active Chamber length (mm)
Chamber correction factor
Center |  |  | Sum of Meas. (mR)
Measurement 1 (mR) |  |  | 0
Measurement 2 (mR) |  |  | 0
Measurement 3 (mR) |  |  | 0
Average of above 3 measurements (mR) |  |  | 0
Head CTDI at isocenter in phantom (mGy) |  |  | #DIV/0!
12 o'clock position |  |  | Sum of Meas. (mR)
Measurement 1 (mR) |  |  | 0
Measurement 2 (mR) |  |  | 0
Measurement 3 (mR) |  |  | 0
Average of above 3 measurements (mR) |  |  | 0
Head CTDI at 12 o'clock position in phantom (mGy) |  |  | #DIV/0!
CTDIw (mGy) |  |  | #DIV/0!
Clinical exam dose estimates (using measured CTDIw and site's Adult Head Protocol from Table 1)
CTDIvol (mGy) | =CTDIw*N*T/I |  | #DIV/0!
CTDIvol reported by scanner (mGy) for the protocol entered in the phantom site scanning data form (using 16-cm diameter PMMA phantom)
Percent difference between calculated CTDIvol and CTDIvol reported by scanner |  |  | #DIV/0!
Dose Notification Value (mGy) as described in XR-29 (if applicable)
DLP (mGy-cm) | =CTDIvol*17.5 cm |  | #DIV/0!
SSDEH16 for 19 cm water equivalent diameter (mGy) | =SSDE(19 cm) |  | #DIV/0!
1See definitions in the CT Accreditation Testing Instructions.
PRIVILEGED and CONFIDENTIAL • PEER REVIEW
Release or disclosure of this document is prohibited in accordance with
Code of Virginia 8.01-581.17
This document is copyright protected by the American College of Radiology. Any attempt to reproduce, copy, modify, alter or otherwise
change or use this document without the express written permission of the American College of Radiology is prohibited.

## Adult Abd SE
ACR CT ACCREDITATION DOSE SPREADSHEET IMPORTANT NOTE: This Excel Workbook contains formulae essential to accurate reporting of dose for ACR CT Accreditation. It is intended to be used with both Windows and Mac operating systems. Please note, ANY alteration of the formulae will very likely result in errors of reported data, and could adversely affect our accreditation results. You must enter accurate data from this workbook into the ACRedit online testing package. Please check the results from this workbook against the results shown in the ACRedit database online testing package before submission.
Dose Calculator Spreadsheet (Exposure) | CTAP ID Number
Radiation Dosimetry (Adult Abdomen) - Single Energy Scan
CTDI Body Phantom (32-cm diameter PMMA Phantom) | Measured | Calculated
kV
mA
Exposure time per rotation (s)
# data channels used (N)1
Z-axis collimation (T)1
Axial (A): Table Increment (mm) = (I)1 OR Helical (H):Table Speed (mm/rot) = (I)1
Active Chamber length (mm)
Chamber correction factor
Center
Measurement 1 (mR)
Measurement 2 (mR)
Measurement 3 (mR)
Average of above 3 measurements (mR) |  | #DIV/0!
Body CTDI at isocenter in phantom (mGy) |  | #DIV/0!
12 o'clock position
Measurement 1 (mR)
Measurement 2 (mR)
Measurement 3 (mR)
Average of above 3 measurements (mR) |  | #DIV/0!
Body CTDI at 12 o'clock position in phantom (mGy) |  | #DIV/0!
CTDIw (mGy) |  | #DIV/0!
Clinical exam dose estimates (using measured CTDIw and site's Adult Abdomen Protocol from Table 1)
CTDIvol (mGy) | =CTDIw*N*T/I | #DIV/0!
CTDIvol reported by scanner (mGy) for the protocol entered in the phantom site scanning data form (using 32-cm diameter PMMA phantom)
Percent difference between calculated CTDIvol and CTDIvol reported by scanner |  | #DIV/0!
Dose Notification Value (mGy) as described in XR-29 (if applicable)
DLP (mGy-cm) | =CTDIvol*25 cm | #DIV/0!
SSDEB32 for 35 cm water equivalent diameter (mGy) | =SSDE(35 cm) | #DIV/0!
1See definitions in the CT Accreditation Testing Instructions.
PRIVILEGED and CONFIDENTIAL • PEER REVIEW
Release or disclosure of this document is prohibited in accordance with
Code of Virginia 8.01-581.17
This document is copyright protected by the American College of Radiology. Any attempt to reproduce, copy, modify, alter or otherwise
change or use this document without the express written permission of the American College of Radiology is prohibited.

## Adult Abd DE 1 Scan
ACR CT ACCREDITATION DOSE SPREADSHEET IMPORTANT NOTE: This Excel Workbook contains formulae essential to accurate reporting of dose for ACR CT Accreditation. It is intended to be used with both Windows and Mac operating systems. Please note, ANY alteration of the formulae will very likely result in errors of reported data, and could adversely affect our accreditation results. You must enter accurate data from this workbook into the ACRedit online testing package. Please check the results from this workbook against the results shown in the ACRedit database online testing package before submission.
Dose Calculator Spreadsheet (Exposure) | CTAP ID Number
Radiation Dosimetry (Adult Abdomen) - Dual Energy Using a Single Scan
CTDI Body Phantom (32-cm diameter PMMA Phantom) | Measured |  | Calculated
| Energy 1 | Energy 2
kV
mA
Exposure time per rotation (s)
# data channels used (N)1
Z-axis collimation (T)1
Axial (A): Table Increment (mm) = (I)1 OR Helical (H):Table Speed (mm/rot) = (I)1
Active Chamber length (mm)
Chamber correction factor
Center
Measurement 1 (mR)
Measurement 2 (mR)
Measurement 3 (mR)
Average of above 3 measurements (mR) |  |  | #DIV/0!
Body CTDI at isocenter in phantom (mGy) |  |  | #DIV/0!
12 o'clock position
Measurement 1 (mR)
Measurement 2 (mR)
Measurement 3 (mR)
Average of above 3 measurements (mR) |  |  | #DIV/0!
Body CTDI at 12 o'clock position in phantom (mGy) |  |  | #DIV/0!
CTDIw (mGy) |  |  | #DIV/0!
Clinical exam dose estimates (using measured CTDIw and site's Adult Abdomen Protocol from Table 1)
CTDIvol (mGy) | =CTDIw*N*T/I |  | #DIV/0!
CTDIvol reported by scanner (mGy) for the protocol entered in the phantom site scanning data form (using 32-cm diameter PMMA phantom)
Percent difference between calculated CTDIvol and CTDIvol reported by scanner |  |  | #DIV/0!
Dose Notification Value (mGy) as described in XR-29 (if applicable)
DLP (mGy-cm) | =CTDIvol*25 cm |  | #DIV/0!
SSDEB32 for 35 cm water equivalent diameter (mGy) | =SSDE(35 cm) |  | #DIV/0!
1See definitions in the CT Accreditation Testing Instructions.
PRIVILEGED and CONFIDENTIAL • PEER REVIEW
Release or disclosure of this document is prohibited in accordance with
Code of Virginia 8.01-581.17
This document is copyright protected by the American College of Radiology. Any attempt to reproduce, copy, modify, alter or otherwise
change or use this document without the express written permission of the American College of Radiology is prohibited.

## Adult Abd DE 2 Scan
ACR CT ACCREDITATION DOSE SPREADSHEET IMPORTANT NOTE: This Excel Workbook contains formulae essential to accurate reporting of dose for ACR CT Accreditation. It is intended to be used with both Windows and Mac operating systems. Please note, ANY alteration of the formulae will very likely result in errors of reported data, and could adversely affect our accreditation results. You must enter accurate data from this workbook into the ACRedit online testing package. Please check the results from this workbook against the results shown in the ACRedit database online testing package before submission.
Dose Calculator Spreadsheet (Exposure) | CTAP ID Number
Radiation Dosimetry (Adult Abdomen) - Dual Energy Using Two Scans
CTDI Body Phantom (32-cm diameter PMMA Phantom) | Measured |  | Calculated
| Energy 1 | Energy 2
kV
mA
Exposure time per rotation (s)
# data channels used (N)1
Z-axis collimation (T)1
Axial (A): Table Increment (mm) = (I)1 OR Helical (H):Table Speed (mm/rot) = (I)1
Active Chamber length (mm)
Chamber correction factor
Center |  |  | Sum of Meas. (mR)
Measurement 1 (mR) |  |  | 0
Measurement 2 (mR) |  |  | 0
Measurement 3 (mR) |  |  | 0
Average of above 3 measurements (mR) |  |  | 0
Body CTDI at isocenter in phantom (mGy) |  |  | #DIV/0!
12 o'clock position |  |  | Sum of Meas. (mR)
Measurement 1 (mR) |  |  | 0
Measurement 2 (mR) |  |  | 0
Measurement 3 (mR) |  |  | 0
Average of above 3 measurements (mR) |  |  | 0
Body CTDI at 12 o'clock position in phantom (mGy) |  |  | #DIV/0!
CTDIw (mGy) |  |  | #DIV/0!
Clinical exam dose estimates (using measured CTDIw and site's Adult Abdomen Protocol from Table 1)
CTDIvol (mGy) | =CTDIw*N*T/I |  | #DIV/0!
CTDIvol reported by scanner (mGy) for the protocol entered in the phantom site scanning data form (using 32-cm diameter PMMA phantom)
Percent difference between calculated CTDIvol and CTDIvol reported by scanner |  |  | #DIV/0!
Dose Notification Value (mGy) as described in XR-29 (if applicable)
DLP (mGy-cm) | =CTDIvol*25 cm |  | #DIV/0!
SSDEB32 for 35 cm water equivalent diameter (mGy) | =SSDE(35 cm) |  | #DIV/0!
1See definitions in the CT Accreditation Testing Instructions.
PRIVILEGED and CONFIDENTIAL • PEER REVIEW
Release or disclosure of this document is prohibited in accordance with
Code of Virginia 8.01-581.17
This document is copyright protected by the American College of Radiology. Any attempt to reproduce, copy, modify, alter or otherwise
change or use this document without the express written permission of the American College of Radiology is prohibited.

## Ped Head SE
ACR CT ACCREDITATION DOSE SPREADSHEET IMPORTANT NOTE: This Excel Workbook contains formulae essential to accurate reporting of dose for ACR CT Accreditation. It is intended to be used with both Windows and Mac operating systems. Please note, ANY alteration of the formulae will very likely result in errors of reported data, and could adversely affect our accreditation results. You must enter accurate data from this workbook into the ACRedit online testing package. Please check the results from this workbook against the results shown in the ACRedit database online testing package before submission.
Dose Calculator Spreadsheet (Exposure) | CTAP ID Number
Radiation Dosimetry (Pediatric Head, 1 year old) - Single Energy Scan
CTDI Head Phantom (16-cm diameter PMMA Phantom) | Measured | Calculated
kV
mA
Exposure time per rotation (s)
# data channels used (N)1
Z-axis collimation (T)1
Axial (A): Table Increment (mm) = (I)1 OR Helical (H):Table Speed (mm/rot) = (I)1
Active Chamber length (mm)
Chamber correction factor
Center
Measurement 1 (mR)
Measurement 2 (mR)
Measurement 3 (mR)
Average of above 3 measurements (mR) |  | #DIV/0!
Ped Head CTDI at isocenter in phantom (mGy) |  | #DIV/0!
12 o'clock position
Measurement 1 (mR)
Measurement 2 (mR)
Measurement 3 (mR)
Average of above 3 measurements (mR) |  | #DIV/0!
Ped Head CTDI at 12 o'clock position in phantom (mGy) |  | #DIV/0!
CTDIw (mGy) |  | #DIV/0!
Clinical exam dose estimates (using measured CTDIw and site's Pediatric Head (1 year old) Protocol from Table 1)
CTDIvol (mGy) | =CTDIw*N*T/I | #DIV/0!
CTDIvol reported by scanner (mGy) for the protocol entered in the phantom site scanning data form (using 16-cm diameter PMMA phantom)
Percent difference between calculated CTDIvol and CTDIvol reported by scanner |  | #DIV/0!
Dose Notification Value (mGy) as described in XR-29 (if applicable)
DLP (mGy-cm) | =CTDIvol*12 cm | #DIV/0!
SSDEH16 for 15 cm water equivalent diameter (mGy) | =SSDE(15 cm) | #DIV/0!
1See definitions in the CT Accreditation Testing Instructions.
PRIVILEGED and CONFIDENTIAL • PEER REVIEW
Release or disclosure of this document is prohibited in accordance with
Code of Virginia 8.01-581.17
This document is copyright protected by the American College of Radiology. Any attempt to reproduce, copy, modify, alter or otherwise
change or use this document without the express written permission of the American College of Radiology is prohibited.

## Ped Head DE 1 Scan
ACR CT ACCREDITATION DOSE SPREADSHEET IMPORTANT NOTE: This Excel Workbook contains formulae essential to accurate reporting of dose for ACR CT Accreditation. It is intended to be used with both Windows and Mac operating systems. Please note, ANY alteration of the formulae will very likely result in errors of reported data, and could adversely affect our accreditation results. You must enter accurate data from this workbook into the ACRedit online testing package. Please check the results from this workbook against the results shown in the ACRedit database online testing package before submission.
Dose Calculator Spreadsheet (Exposure) | CTAP ID Number
Radiation Dosimetry (Pediatric Head, 1 year old) - Dual Energy Using a Single Scan
CTDI Head Phantom (16-cm diameter PMMA Phantom) | Measured |  | Calculated
| Energy 1 | Energy 2
kV
mA
Exposure time per rotation (s)
# data channels used (N)1
Z-axis collimation (T)1
Axial (A): Table Increment (mm) = (I)1 OR Helical (H):Table Speed (mm/rot) = (I)1
Active Chamber length (mm)
Chamber correction factor
Center
Measurement 1 (mR)
Measurement 2 (mR)
Measurement 3 (mR)
Average of above 3 measurements (mR) |  |  | #DIV/0!
Ped Head CTDI at isocenter in phantom (mGy) |  |  | #DIV/0!
12 o'clock position
Measurement 1 (mR)
Measurement 2 (mR)
Measurement 3 (mR)
Average of above 3 measurements (mR) |  |  | #DIV/0!
Ped Head CTDI at 12 o'clock position in phantom (mGy) |  |  | #DIV/0!
CTDIw (mGy) |  |  | #DIV/0!
Clinical exam dose estimates (using measured CTDIw and site's Pediatric Head (1 year old) Protocol from Table 1)
CTDIvol (mGy) | =CTDIw*N*T/I |  | #DIV/0!
CTDIvol reported by scanner (mGy) for the protocol entered in the phantom site scanning data form (using 16-cm diameter PMMA phantom)
Percent difference between calculated CTDIvol and CTDIvol reported by scanner |  |  | #DIV/0!
Dose Notification Value (mGy) as described in XR-29 (if applicable)
DLP (mGy-cm) | =CTDIvol*12 cm |  | #DIV/0!
SSDEH16 for 15 cm water equivalent diameter (mGy) | =SSDE(15 cm) |  | #DIV/0!
1See definitions in the CT Accreditation Testing Instructions.
PRIVILEGED and CONFIDENTIAL • PEER REVIEW
Release or disclosure of this document is prohibited in accordance with
Code of Virginia 8.01-581.17
This document is copyright protected by the American College of Radiology. Any attempt to reproduce, copy, modify, alter or otherwise
change or use this document without the express written permission of the American College of Radiology is prohibited.

## Ped Head DE 2 Scan
ACR CT ACCREDITATION DOSE SPREADSHEET IMPORTANT NOTE: This Excel Workbook contains formulae essential to accurate reporting of dose for ACR CT Accreditation. It is intended to be used with both Windows and Mac operating systems. Please note, ANY alteration of the formulae will very likely result in errors of reported data, and could adversely affect our accreditation results. You must enter accurate data from this workbook into the ACRedit online testing package. Please check the results from this workbook against the results shown in the ACRedit database online testing package before submission.
Dose Calculator Spreadsheet (Exposure) | CTAP ID Number
Radiation Dosimetry (Pediatric Head, 1 year old) - Dual Energy Using Two Scans
CTDI Head Phantom (16-cm diameter PMMA Phantom) | Measured |  | Calculated
| Energy 1 | Energy 2
kV
mA
Exposure time per rotation (s)
# data channels used (N)1
Z-axis collimation (T)1
Axial (A): Table Increment (mm) = (I)1 OR Helical (H):Table Speed (mm/rot) = (I)1
Active Chamber length (mm)
Chamber correction factor
Center |  |  | Sum of Meas. (mR)
Measurement 1 (mR) |  |  | 0
Measurement 2 (mR) |  |  | 0
Measurement 3 (mR) |  |  | 0
Average of above 3 measurements (mR) |  |  | 0
Ped Head CTDI at isocenter in phantom (mGy) |  |  | #DIV/0!
12 o'clock position |  |  | Sum of Meas. (mR)
Measurement 1 (mR) |  |  | 0
Measurement 2 (mR) |  |  | 0
Measurement 3 (mR) |  |  | 0
Average of above 3 measurements (mR) |  |  | 0
Ped Head CTDI at 12 o'clock position in phantom (mGy) |  |  | #DIV/0!
CTDIw (mGy) |  |  | #DIV/0!
Clinical exam dose estimates (using measured CTDIw and site's Pediatric Head (1 year old) Protocol from Table 1)
CTDIvol (mGy) | =CTDIw*N*T/I |  | #DIV/0!
CTDIvol reported by scanner (mGy) for the protocol entered in the phantom site scanning data form (using 16-cm diameter PMMA phantom)
Percent difference between calculated CTDIvol and CTDIvol reported by scanner |  |  | #DIV/0!
Dose Notification Value (mGy) as described in XR-29 (if applicable)
DLP (mGy-cm) | =CTDIvol*12 cm |  | #DIV/0!
SSDEH16 for 15 cm water equivalent diameter (mGy) | =SSDE(15 cm) |  | #DIV/0!
1See definitions in the CT Accreditation Testing Instructions.
PRIVILEGED and CONFIDENTIAL • PEER REVIEW
Release or disclosure of this document is prohibited in accordance with
Code of Virginia 8.01-581.17
This document is copyright protected by the American College of Radiology. Any attempt to reproduce, copy, modify, alter or otherwise
change or use this document without the express written permission of the American College of Radiology is prohibited.

## Ped Abd SE
ACR CT ACCREDITATION DOSE SPREADSHEET IMPORTANT NOTE: This Excel Workbook contains formulae essential to accurate reporting of dose for ACR CT Accreditation. It is intended to be used with both Windows and Mac operating systems. Please note, ANY alteration of the formulae will very likely result in errors of reported data, and could adversely affect our accreditation results. You must enter accurate data from this workbook into the ACRedit online testing package. Please check the results from this workbook against the results shown in the ACRedit database online testing package before submission.
Dose Calculator Spreadsheet (Exposure) | CTAP ID Number
Radiation Dosimetry (Ped Abdomen, 40-50 lb) - Single Energy Scan
Note: For pediatric abdomen (40-50 lb.) protocols, some CT scanners report CTDIvol using the 16 cm phantom, while others use the 32 cm phantom. The physicist should use the phantom (16 or 32 cm ) that is used by the scanner to report CTDIvol.
CTDI Phantom (16 or 32 cm diameter PMMA Phantom) | Measured | Calculated
Size of phantom the scanner uses to report CTDIvol for routine pediatric abdomen protocol (40-50 lb.)
kV
mA
Exposure time per rotation (s)
# data channels used (N)1
Z-axis collimation (T)1 | 1
Axial (A): Table Increment (mm) = (I)1 OR Helical (H):Table Speed (mm/rot) = (I)1
Active Chamber length (mm)
Chamber correction factor
Center
Measurement 1 (mR)
Measurement 2 (mR)
Measurement 3 (mR)
Average of above 3 measurements (mR) |  | #DIV/0!
Ped Body CTDI at isocenter in phantom (mGy) |  | #DIV/0!
12 o'clock position
Measurement 1 (mR)
Measurement 2 (mR)
Measurement 3 (mR)
Average of above 3 measurements (mR) |  | #DIV/0!
Ped Body CTDI at 12 o'clock position in phantom (mGy) |  | #DIV/0!
CTDIw (mGy) |  | #DIV/0!
Clinical exam dose estimates (using measured CTDIw and site's Pediatric Abdomen (40-50 lb.) Protocol from Table 1)
CTDIvol (mGy) | =CTDIw*N*T/I | #DIV/0!
CTDIvol reported by scanner (mGy) for the protocol entered in the phantom site scanning data form (using diameter PMMA phantom)
Percent difference between calculated CTDIvol and CTDIvol reported by scanner |  | #DIV/0!
Dose Notification Value (mGy) as described in XR-29 (if applicable)
DLP (mGy-cm) | =CTDIvol*15 cm | #DIV/0!
SSDE(B16) for 18.5 cm water equivalent diameter (mGy) | =SSDE(18.5 cm) | #DIV/0!
1See definitions in the CT Accreditation Testing Instructions.
PRIVILEGED and CONFIDENTIAL • PEER REVIEW
Release or disclosure of this document is prohibited in accordance with
Code of Virginia 8.01-581.17
This document is copyright protected by the American College of Radiology. Any attempt to reproduce, copy, modify, alter or otherwise
change or use this document without the express written permission of the American College of Radiology is prohibited.

## Ped Abd DE 1 Scan
ACR CT ACCREDITATION DOSE SPREADSHEET IMPORTANT NOTE: This Excel Workbook contains formulae essential to accurate reporting of dose for ACR CT Accreditation. It is intended to be used with both Windows and Mac operating systems. Please note, ANY alteration of the formulae will very likely result in errors of reported data, and could adversely affect our accreditation results. You must enter accurate data from this workbook into the ACRedit online testing package. Please check the results from this workbook against the results shown in the ACRedit database online testing package before submission.
Dose Calculator Spreadsheet (Exposure) | CTAP ID Number
Radiation Dosimetry (Ped Abdomen, 40-50 lb) - Dual Energy Using a Single Scan
Note: For pediatric abdomen (40-50 lb.) protocols, some CT scanners report CTDIvol using the 16 cm phantom, while others use the 32 cm phantom. The physicist should use the phantom (16 or 32 cm ) that is used by the scanner to report CTDIvol.
CTDI Phantom (16 or 32 cm diameter PMMA Phantom) | Measured |  | Calculated
Size of phantom the scanner uses to report CTDIvol for routine pediatric abdomen protocol (40-50 lb.)
| Energy 1 | Energy 2
kV
mA
Exposure time per rotation (s)
# data channels used (N)1
Z-axis collimation (T)1
Axial (A): Table Increment (mm) = (I)1 OR Helical (H):Table Speed (mm/rot) = (I)1
Active Chamber length (mm)
Chamber correction factor
Center
Measurement 1 (mR)
Measurement 2 (mR)
Measurement 3 (mR)
Average of above 3 measurements (mR) |  |  | #DIV/0!
Ped Body CTDI at isocenter in phantom (mGy) |  |  | #DIV/0!
12 o'clock position
Measurement 1 (mR)
Measurement 2 (mR)
Measurement 3 (mR)
Average of above 3 measurements (mR) |  |  | #DIV/0!
Ped Body CTDI at 12 o'clock position in phantom (mGy) |  |  | #DIV/0!
CTDIw (mGy) |  |  | #DIV/0!
Clinical exam dose estimates (using measured CTDIw and site's Pediatric Abdomen (40-50 lb.) Protocol from Table 1)
CTDIvol (mGy) | =CTDIw*N*T/I |  | #DIV/0!
CTDIvol reported by scanner (mGy) for the protocol entered in the phantom site scanning data form (using diameter PMMA phantom)
Percent difference between calculated CTDIvol and CTDIvol reported by scanner |  |  | #DIV/0!
Dose Notification Value (mGy) as described in XR-29 (if applicable)
DLP (mGy-cm) | =CTDIvol*15 cm |  | #DIV/0!
SSDE(B16) for 18.5 cm water equivalent diameter (mGy) | =SSDE(18.5 cm) |  | #DIV/0!
1See definitions in the CT Accreditation Testing Instructions.
PRIVILEGED and CONFIDENTIAL • PEER REVIEW
Release or disclosure of this document is prohibited in accordance with
Code of Virginia 8.01-581.17
This document is copyright protected by the American College of Radiology. Any attempt to reproduce, copy, modify, alter or otherwise
change or use this document without the express written permission of the American College of Radiology is prohibited.

## Ped Abd DE 2 Scan
ACR CT ACCREDITATION DOSE SPREADSHEET IMPORTANT NOTE: This Excel Workbook contains formulae essential to accurate reporting of dose for ACR CT Accreditation. It is intended to be used with both Windows and Mac operating systems. Please note, ANY alteration of the formulae will very likely result in errors of reported data, and could adversely affect our accreditation results. You must enter accurate data from this workbook into the ACRedit online testing package. Please check the results from this workbook against the results shown in the ACRedit database online testing package before submission.
Dose Calculator Spreadsheet (Exposure) | CTAP ID Number
Radiation Dosimetry (Ped Abdomen, 40-50 lb) - Dual Energy Using Two Scans
Note: For pediatric abdomen (40-50 lb.) protocols, some CT scanners report CTDIvol using the 16 cm phantom, while others use the 32 cm phantom. The physicist should use the phantom (16 or 32 cm ) that is used by the scanner to report CTDIvol.
CTDI Phantom (16 or 32 cm diameter PMMA Phantom) | Measured |  | Calculated
Size of phantom the scanner uses to report CTDIvol for routine pediatric abdomen protocol (40-50 lb.)
| Energy 1 | Energy 2
kV
mA
Exposure time per rotation (s)
# data channels used (N)1
Z-axis collimation (T)1
Axial (A): Table Increment (mm) = (I)1 OR Helical (H):Table Speed (mm/rot) = (I)1
Active Chamber length (mm)
Chamber correction factor
Center |  |  | Sum of Meas. (mR)
Measurement 1 (mR) |  |  | 0
Measurement 2 (mR) |  |  | 0
Measurement 3 (mR) |  |  | 0
Average of above 3 measurements (mR) |  |  | 0
Ped Body CTDI at isocenter in phantom (mGy) |  |  | #DIV/0!
12 o'clock position |  |  | Sum of Meas. (mR)
Measurement 1 (mR) |  |  | 0
Measurement 2 (mR) |  |  | 0
Measurement 3 (mR) |  |  | 0
Average of above 3 measurements (mR) |  |  | 0
Ped Body CTDI at 12 o'clock position in phantom (mGy) |  |  | #DIV/0!
CTDIw (mGy) |  |  | #DIV/0!
Clinical exam dose estimates (using measured CTDIw and site's Pediatric Abdomen (40-50 lb.) Protocol from Table 1)
CTDIvol (mGy) | =CTDIw*N*T/I |  | #DIV/0!
CTDIvol reported by scanner (mGy) for the protocol entered in the phantom site scanning data form (using diameter PMMA phantom)
Percent difference between calculated CTDIvol and CTDIvol reported by scanner |  |  | #DIV/0!
Dose Notification Value (mGy) as described in XR-29 (if applicable)
DLP (mGy-cm) | =CTDIvol*15 cm |  | #DIV/0!
SSDE(B16) for 18.5 cm water equivalent diameter (mGy) | =SSDE(18.5 cm) |  | #DIV/0!
1See definitions in the CT Accreditation Testing Instructions.
PRIVILEGED and CONFIDENTIAL • PEER REVIEW
Release or disclosure of this document is prohibited in accordance with
Code of Virginia 8.01-581.17
This document is copyright protected by the American College of Radiology. Any attempt to reproduce, copy, modify, alter or otherwise
change or use this document without the express written permission of the American College of Radiology is prohibited.

## Sheet1
16 cm | A
32 cm | H
V